## Calculator
How to use this calculator
| Steps | Note: Do not edit the grey cells
| 1 | Select the Type of Water Use (water closet/kitchen sink/shower) in Column A
| 2 | Identify the Income Category matching the EDGE project from the rows in each section, where relevant
| 3 | Update the values for the yellow cells in the rows identified in Step 2 as per the EDGE project
| 4 | Highlight the yellow cells relevant to the project in Bright Yellow. An example is shown below
| 5 | Use the results from the corresponding green cells to input the measure values in EDGE
| 6 | Upload your updated version of this spreadsheet to the measure documentation in the EDGE App
Type of Water Use | BASELINE | [5 empty] | IMPROVED CASE |  |  |  | EDGE INPUT FOR IMPROVED CASE ↓
WATER CLOSET | From SA Residential Baseline defaults in EDGE |  |  |  | User input matching EDGE Design Tab |  | User Assumptions |  | EDGE Default |  | Calculated Results
|  | Number of use per day | Fixture consumption Liters/Flush | Total consumption liters/day/person | Number of persons/home | Total consumption liters/day | Bucket Volume (liters) | Number of buckets for every use | Average number of uses per day/person | Total consumption liters/day | Equivalent Fixture liters/flush
|  | 4.8 | 8 | 38.4 | 3 | 115.2 | 10 | 1 | 4.8 | 144 | 10
KITCHEN SINK | Income category | Minutes of use per day | Fixture consumption Liters/Min | Total consumption liters/day/person | Number of persons/home | Total consumption liters/day | Bucket Volume (liters) | Number of buckets for every use | Average number of uses per day/person | Total consumption liters/day | Equivalent Fixture liters/min
| LIG | 3 | 8 | 24 | 3 | 72 | 10 | 1 | 3 | 30 | 3.3333
| LMIG | 3 | 8 | 24 | 3 | 72 | 10 | 1.5 | 3 | 45 | 5
| UMIG | 3 | 8 | 24 | 3 | 72 | 10 | 2 | 3 | 60 | 6.6667
| HIG | 3 | 8 | 24 | 3 | 72 | 10 | 2.5 | 3 | 75 | 8.3333
SHOWER | Income category | Minutes of use per day | Fixture consumption Liters/Min | Total consumption liters/day/person | Number of persons/home | Total consumption liters/day | Bucket Volume (liters) | Number of buckets for every use | Average number of use per day/person | Total consumption liters/day | Equivalent Fixture liters/min
| LIG | 2.3 | 10 | 23 | 3 | 69 | 10 | 2 | 1 | 60 | 2
| LMIG | 2.3 | 10 | 23 | 3 | 69 | 10 | 2 | 1 | 60 | 2
| UMIG | 4.5 | 10 | 45 | 3 | 135 | 10 | 2 | 1 | 60 | 2
| HIG | 6 | 10 | 60 | 3 | 180 | 10 | 2 | 1 | 60 | 2
|  | 3 | 10 | 30 | 3 | 90 | 2 | 1 | 12 | 72 | 2.4

## Reference
SA assumptions
| No of Uses | Unit | Base Case Fixture Flow | Improved Case Fixture Flow | Unit
Water Closet
Subsidized | 4.8 | flushes/Day/person | 8 | 6 | Lts/Flush
Gap | 4.8 | flushes/Day/person | 8 | 6 | Lts/Flush
Middle | 4.8 | flushes/Day/person | 8 | 6 | Lts/Flush
High | 4.8 | flushes/Day/person | 8 | 6 | Lts/Flush
Washbasin
Subsidized | 3 | min/day/person | 8 | 6 | lts/min
Gap | 3 | min/day/person | 8 | 6 | lts/min
Middle | 7 | min/day/person | 8 | 6 | lts/min
High | 7 | min/day/person | 8 | 6 | lts/min
Shower
Subsidized | 2.3 | min/day/person | 10 | 8 | lts/min
Gap | 2.3 | min/day/person | 10 | 8 | lts/min
Middle | 4.5 | min/day/person | 10 | 8 | lts/min
High | 6 | min/day/person | 10 | 8 | lts/min
Kitchen Sink
Subsidized | 3 | min/day/person | 8 | 6 | lts/min
Gap | 3 | min/day/person | 8 | 6 | lts/min
Middle | 3 | min/day/person | 8 | 6 | lts/min
High | 3 | min/day/person | 8 | 6 | lts/min
Dishwasher
Subsidized | 0 | Load/day/person | 0 | 0 | Lts/load
Gap | 0 | Load/day/person | 0 | 0 | Lts/load
Middle | 0 | Load/day/person | 0 | 0 | Lts/load
High | 0.5 | Load/day/person | 31 | 31 | Lts/load
Washing Machine
Subsidized | 0.1 | Load/day/person | 55 | 55 | Lts/load
Gap | 0.2 | Load/day/person | 55 | 55 | Lts/load
Middle | 0.2 | Load/day/person | 55 | 55 | Lts/load
High | 0.3 | Load/day/person | 55 | 55 | Lts/load
Car Washing
Subsidized | 0 | min/day/person | 0 | 0 | lts/min
Gap | 0 | min/day/person | 0 | 0 | lts/min
Middle | 0 | min/day/person | 0 | 0 | lts/min
High | 2 | min/day/person | 5 | 5 | lts/min